## PRI_ELC
*Declare and characterize the new technologies by sector. Sheet names should indicate the sector as <SectorName>_<Anything>
| Sector Name | Description | Type | Activity Unit | Capacity unit | Currency Unit |  | New
| ELC | Electricity Plants | Power Plants | PJ | GW | M€ |  | N | [7 empty] | ~FI_Comm
[16 empty] | Csets | Region | CommName | CommDesc | Unit | LimType | CTSLvl | PeakTS | Ctype
| Power Plant Type | Thermal | CHP | Renewable | Nuclear | [10 empty] | *Commodity Set Membership | Region Name | Commodity Name | Commodity Description | Unit | Sense of the Balance EQN. | Timeslice Level | Peak Monitoring | Electricity Indicator
| Code | T | C | R | N
~FI_T
| TechName | Comm-IN | Comm-OUT | Year | START | EFF | AFA | INVCOST | FIXOM | VAROM | LIFE | *LCOE | ENV_ACT | CAP2ACT | Peak
| *Technology Name | Input Commodity | Output Commodity |  |  | Efficiency | Utilisation Factor | Invesctment Cost | Fixed O&M Cost | Variable O&M Cost | Lifetime | Levelized cost of Energy | Activity Emission Coefficient | Capacity to Activity Factor | % contribution to PEAK
| *Units | [6 empty] | M€/GW | M€/PJa | M€/PJ | Years | M€/GWh | kt | (Act Unit/Cap Unit) |  | ~FI_Process
| ELERNWSUN02 | ELCSOL | ELC | 2015 | 2022 | 1 | 0.3 | 450 | 0.2 | 0.5 | 25 |  |  | 31.536 | 1 | Sets | Region | TechName | TechDesc | Tact | Tcap | Tslvl | PrimaryCG | Vintage
| ELERNWINDOFF | ELCWINOFF | ELC | 2020 | 2022 | 1 | 0.48 | 2000 | 2.2531 | 1.19 | 25 |  |  | 31.536 | 1 | *Process Set Membership | Region Name | Technology Name | Technology Description | Activity Unit | Capacity Unit | TimeSlice level of Process Activity | Primary Commodity Group | Vintage Tracking
| ELERNWINDON | ELCWINON | ELC | 2020 | 2022 | 1 | 0.35 | 1200 | 0.74277 | 1 | 25 |  |  | 31.536 | 1 | ELE |  | ELERNWSUN01 | Power Plants New - PV 2 | PJ | GW | DAYNITE
| ELERNWSUN01 | ELCSOL | ELC | 2015 | 2022 | 1 | 0.12 | 450 | 0.2 | 0.5 | 30 |  |  | 31.536 | 1 |  |  | ELERNWSUN02 | Power Plants New - PV 1 | PJ | GW | DAYNITE
[18 empty] | ELERNWINDOFF | Power Plants New - Wind Offshore | PJ | GW | DAYNITE
[18 empty] | ELERNWINDON | Power Plants New - Wind Onshore | PJ | GW | DAYNITE
Conversions
[8 empty] | 1150000 | Euro/MW
[8 empty] | 1.15 | Meuro/MW
[8 empty] | 1150 | Meuro/GW
[8 empty] | 1 | MWh
[8 empty] | 3.6e-06 | PJ in 1 MWh
[8 empty] | 277777.7778 | MWh in 1 PJ
[8 empty] | 1.1944 | Meuro/PJ | (From O&M variable costs)
[8 empty] | 0.21 | Euro/Wp
[8 empty] | 210 | Euro/kWp
[8 empty] | 210000 | Euro/MWp
[8 empty] | 210000000 | Euro/GWp
[8 empty] | 210 | Meuro/GWp
Conversions, also based on values gotten from the Teknologi kataloget
[8 empty] | Offshore investment |  | Onshore investment
[8 empty] | 2000000 | Euro/MW | 1200000 | Euro/MW |  | Based on 2021 prices with 2020 Euro value.
[8 empty] | 2 | Meuro/MW | 1.2 | Meuro/MW |  | 2022 saw a sharp increase.
[8 empty] | 2000 | Meuro/GW | 1200 | Meuro/GW
[8 empty] | Offshore F O&M |  | Onshore F O&M
[8 empty] | 81 | USD/kW/year | 23424 | Euro/MW/year |  | 23000 flat out, was estimated from køberet.
[8 empty] | 71.0526 | Euro/kW/year | 0.023424 | Meuro/MW/year |  | Learning rate can be added in SubRes!
[8 empty] | 71.0526 | Meuro/GW/year | 23.424 | Meuro/GW/year |  | Vestas has slightly different value?
[8 empty] | 2.2531 | Meuro/PJ/year | 0.74277 | Meuro/PJ/year? |  | No land rent included or contingencies for on.
[8 empty] | Offshore V O&M |  | Onshore V O&M |  |  | USD to EUR rate, 2020: |  | 1.14
[8 empty] | 1 | MWh
[8 empty] | 3.6e-06 | PJ in 1 MWh
[8 empty] | 277777.7778 | MWh in 1 PJ
[8 empty] | 1.1944 | Meuro/PJ | (From O&M variable costs, what source?)
[8 empty] | Solar Investment |  | Teknologi kataloget
[8 empty] | 0.21 | Euro/Wp | The previous price is from just the module price, so a new price is given below:
[8 empty] | 210 | Euro/kWp | Solar Investment, corrected
[8 empty] | 210000 | Euro/MWp | 0.45 | Meuro/MWp |  | p is just peak
[8 empty] | 210000000 | Euro/GWp | 450 | Meuro/GWp
[8 empty] | 210 | Meuro/GWp
Solar O&M
MIA
Define each "new" power plants (FI_Process table).
Declare technology attributes (FI_T) such as INVCOST.
Existing technologies are defined in the base-year template while new fuel technologies are defined here.
Duplicate definition should be avoided.
Vintaging ELCTNGAS00 in the FI_PROCESS setting YES cellW15 and then specifing data by year in table FI_T (column Year. In this example EFF is vintaged for periods 2006 to 2020.
The ELCTNOIL00 can be installed from the base year to cover the additional capacity needed for the reserve equation (5%)
Only PRI_ELC is used
Efficiency cannot exceed Betz limit for Wind turbines, 0.53, and is assumed slightly lower.
Utilisation Factor is based on Energistyrelsens technology catalogue.
Costs for both sun and wind based on technology catalogue as well.
ELCRNWINDOFF and ON investment cost is from the technology catalogue.
Fixed O&M costs as well as Variable O&M costs, for offshore wind, are from 'Comparing offshore and onshore wind development'. It had to be transformed from Euro/MW to EURO/PJ, anually.
O&M costs are assumed constant throughout a turbines lifetime, despite the fact that we know it increases as the turbine ages.
As for sun, the investment cost is also from the technology catalogue, but the price is expecting to drop every year. This should probably be considered. EIA is also estimating current costs at way more, around 450 M. Euro pr GWp. So, if it invests everything into sun, try increasing the investment price to match that.
O&M costs are assumed to be 1% to 3% of the initial capital cost, based on litterature read, simply because the actual maintenance and repair is minor. No variable costs, as the cells don't degrade noticeably by producing electricity relative to wind turbines, which do slowly break down due to mechnical wear.
Efficiency also drops across lifetime, but slowly.
ELCRNWSUN01 is ---
ELCRNWSUN02 is ---
ELCRNWIND01 is --
Variable costs added to the sun, for run 9 in KModel_2
The Sun02 is way superior to Sun01, might change in the future.

## PRI_RSD
*Declare and characterize the new technologies by sector. Sheet names should indicate the sector as <SectorName>_<Anything>
| Sector Name | Description | Type | Default Unit | Currency Unit |  | New
| RSD | Residential | Demand Technologies | PJ | M€ |  | N |  |  |  | FI_Comm
[11 empty] | Csets | Region | CommName | CommDesc | Unit | LimType | CTSLvl | PeakTS | Ctype
[11 empty] | *Commodity Set Membership | Region Name | Commodity Name | Commodity Description | Unit | Sense of the Balance EQN. | Timeslice Level | Peak Monitoring | Electricity Indicator
|  |  | FI_T | [7 empty] | FI_Process
| TechName | Comm-IN | Comm-OUT | START | EFF | AFA | INVCOST | FIXOM | LIFE | ENV_ACT | Sets | Region | TechName | TechDesc | Tact | Tcap | Tslvl | PrimaryCG | Vintage
| *Technology Name | Input Commodity | Output Commodity |  | Efficiency | Utilisation Factor | Invesctment Cost | Fixed O&M Cost | Remaining | Activity Emission Coefficient | *Process Set Membership | Region Name | Technology Name | Technology Description | Activity Unit | Capacity Unit | TimeSlice level of Process Activity | Primary Commodity Group | Vintage Tracking
| *Units | [5 empty] | M€/PJ | M€/PJa | Years | kt | DMD |  | ROTNGAS | Demand Technologies Residential Sector - New Other - Natural Gas | PJ | PJa
| ROTNGAS | RSDGAS | DROT | 2006 | 1.2 | 0.95 | 12 | 0.24 | 20
|  |  | RSDCO2 | [6 empty] | 46.75
Define each "new" residential technologies (FI_Process table).
Declare technology attributes (FI_T) such as INVCOST.
Existing technologies are defined in the base-year template while new fuel technologies are defined here.
Duplicate definition should be avoided.

## PRI_TRA
Sector Name | Description | Type | Default Unit | Currency Unit | Capacity |  | New
TRA | Transport | Demand Technologies | PJ | M€ | 000_Units |  | N |  |  |  | FI_Comm
[11 empty] | Csets | Region | CommName | CommDesc | Unit | LimType | CTSLvl | PeakTS | Ctype
[11 empty] | *Commodity Set Membership | Region Name | Commodity Name | Commodity Description | Unit | Sense of the Balance EQN. | Timeslice Level | Peak Monitoring | Electricity Indicator
|  | FI_T | [8 empty] | FI_Process
TechName | Comm-IN | Comm-OUT | START | EFF | AFA | ACTFLO~DEMO | INVCOST | FIXOM | LIFE | CAP2ACT | Sets | Region | TechName | TechDesc | Tact | Tcap | Tslvl | PrimaryCG | Vintage
*Technology Name | Input Commodity | Output Commodity |  | Efficiency | Utilisation Factor | Activity to Flo | Investment Cost | Fixed O&M Cost | Remaining Lifetime |  | *Process Set Membership | Region Name | Technology Name | Technology Description | Activity Unit | Capacity Unit | TimeSlice level of Process Activity | Primary Commodity Group | Vintage Tracking
*Units |  |  |  | BV*km/PJ | '000 km | Passenger/Car | M€/000_Units | M€/000_Units/a | Years | bvkm/mvkm | DMD |  | TCARNDSL | Demand Technologies Transport Sector - Cars - Diesel oil | BPkm | 000_Units |  | DEMO
TCARNDSL | TRADSL | DTCAR | 2006 | 0.41 | 16.5 | 1.25 | 16 | 0.16 | 15 | 0.001 |  |  | TCARNLPG | Demand Technologies Transport Sector - Cars - LPG | BPkm | 000_Units |  | DEMO
TCARNLPG | TRALPG | DTCAR | 2006 | 0.38 | 14 | 1.25 | 15.5 | 0.16 | 15 | 0.001 |  |  | TCARNGSL | Demand Technologies Transport Sector - Cars - Motor spirit | BPkm | 000_Units |  | DEMO
TCARNGSL | TRAGSL | DTCAR | 2006 | 0.4 | 11.5 | 1.25 | 15.5 | 0.15 | 15 | 0.001 |  |  | TCARNGAS | Demand Technologies Transport Sector - Cars - Natural Gas | BPkm | 000_Units |  | DEMO
TCARNGAS | TRAGAS | DTCAR | 2006 | 0.38 | 14 | 1.25 | 18 | 0.16 | 15 | 0.001 |  |  | TCARNELC | Demand Technologies Transport Sector - Cars - Electricity | BPkm | 000_Units |  | DEMO
TCARNELC | TRAELC | DTCAR | 2006 | 1.2 | 11.5 | 1.25 | 25 | 0.25 | 15 | 0.001
Note on N3: Csets declarations are inherited until the next one is encountered. Allowed Cset: NRG (Energy) ENV (Emission) DEM (Demand) MAT (Material) FIN (Financial)
Note on S3: Amit Kanudia: LO for PRODUCTION >= CONSUMPTION (Default) FX for PRODUCTION = CONSUMPTION UP for PRODUCTION <= CONSUMPTION
Note on T3: Allowed CTSLvl SEASON (Seasonal level) WEEKLY (Weekly level) DAYNITE (day and night level)
Note on U3: Allowed PeakTS ANNUAL (to generate Peak Equation for all the TimeSlices) User TS (to generate Peak Equation for a single TS)
Note on V3: Allowed Ctype ELC (Electricity)
Note on T9: Allowed TsLvl ANNUAL (Annual level) SEASON (Seasonal level) WEEKLY (Weekly level) DAYNITE (day and night level)
Note on U9: Amit Kanudia: Needed only when one wants to override the VEDA default assignment
Note on V9: Allowed Vintage NO (if empty by default mean NO) YES
Note on N10: Sets declarations are inherited. Allowed Process Sets ELE (Thermal Electric Power Plant) CHP (Combined Heat and Power) STGTSS (Pump Storage) STGIPS (Pump Storage IP) PRE (Genric Process/Technology) DMD (Demand Device) IMP (Import) EXP (Export) MIN (Mining Process) RNW (Renewable Technology) HPL (Heating Plant)
Define each "new" transportation technologies (FI_Process table).
Declare technology attributes (FI_T) such as INVCOST.
Existing technologies are defined in the base-year template while new fuel technologies are defined here.
Duplicate definition should be avoided.

## PRI_FuelSec
Sector Name | Commodity | Description |  | Deafult unit |  |  | Currency | New
|  | Sector Fuel |  | PJ |  |  | M€ | N | FI_Comm
[9 empty] | Csets | Region | CommName | CommDesc | Unit | LimType | CTSLvl | PeakTS | Ctype
[9 empty] | *Commodity Set Membership | Region Name | Commodity Name | Commodity Description | Unit | Sense of the Balance EQN. | Timeslice Level | Peak Monitoring | Electricity Indicator
|  | FI_T: Meuro20 | [6 empty] | FI_Process
TechName | Comm-IN | Comm-OUT | START | INVCOST | FIXOM | ACT_COST | INPUT | LIFE | Sets | Region | TechName | TechDesc | Tact | Tcap | Tslvl | PrimaryCG | Vintage
*Technology Name | Input Commodity | Output Commodity |  | Investment cost |  |  | Efficiency | Remaining Lifetime | *Process Set Membership | Region Name | Technology Name | Technology Description | Activity Unit | Capacity Unit | TimeSlice level of Process Activity | Primary Commodity Group | Vintage Tracking
*Units |  |  |  | M€/PJ |  |  |  | Years | *
ELCWIND | ELCRNW | ELC | 2030 | 900 | 36 | 29 |  | 25 | PRE |  | DACCS-ELC | Simplistic DACCS with electricity | Mt | Mta | SEASON | TOTCO2
6