## PRI_ELC
*Declare and characterize the new technologies by sector. Sheet names should indicate the sector as <SectorName>_<Anything>
| Sector Name | Description | Type | Activity Unit | Capacity unit | Currency Unit |  | New
| ELC | Electricity Plants | Power Plants | PJ | GW | M€ |  | N | [8 empty] | ~FI_Comm
[17 empty] | Csets | Region | CommName | CommDesc | Unit | LimType | CTSLvl | PeakTS | Ctype
| Power Plant Type | Thermal | CHP | Renewable | Nuclear | [11 empty] | *Commodity Set Membership | Region Name | Commodity Name | Commodity Description | Unit | Sense of the Balance EQN. | Timeslice Level | Peak Monitoring | Electricity Indicator
| Code | T | C | R | N
~FI_T
| TechName | Comm-IN | Comm-OUT | Year | START | EFF | AFA | INVCOST | FIXOM | VAROM | LIFE | NCAP_ILED | *LCOE | *ENV_ACT | CAP2ACT | Peak
| *Technology Name | Input Commodity | Output Commodity |  |  | Efficiency | Utilisation Factor | Invesctment Cost | Fixed O&M Cost | Variable O&M Cost | Lifetime | Delay times for construction | Levelized cost of Energy | Activity Emission Coefficient | Capacity to Activity Factor | % contribution to PEAK
| *Units | [6 empty] | M€/GW | M€/GW/year | M€/PJ | Years | Years | M€/GWh | kt | (Act Unit/Cap Unit) |  | ~FI_Process
| ELERNWINDOFF8 | ELCWINOFF8 | ELC | 2015 | 2022 | 1 | 0.48 | 1900 | 57 | 1.19 | 30 | 4 |  |  | 31.536 | 1 | Sets | Region | TechName | TechDesc | Tact | Tcap | Tslvl | PrimaryCG | Vintage
| ELERNWINDOFF20 | ELCWINOFF20 | ELC | 2015 | 2022 | 1 | 0.48 | 2060 | 61.8 | 1.3756 | 30 | 4 |  |  | 31.536 | 1 | *Process Set Membership | Region Name | Technology Name | Technology Description | Activity Unit | Capacity Unit | TimeSlice level of Process Activity | Primary Commodity Group | Vintage Tracking
| ELERNWINDOFF30 | ELCWINOFF30 | ELC | 2015 | 2022 | 1 | 0.48 | 2180 | 65.4 | 1.7263 | 30 | 4 |  |  | 31.536 | 1 | ELE |  | ELERNWSUN01 | Power Plants New - PV 1 | PJ | GW | DAYNITE |  | YES
| ELERNWINDON | ELCWINON | ELC | 2020 | 2022 | 1 | 0.35 | 1150 | 23 | 1.19 | 30 | 2 |  |  | 31.536 | 1 |  |  | ELERNWINDOFF8 | Power Plants New - Wind Offshore 8,4 WTG | PJ | GW | DAYNITE |  | YES
| ELERNWSUN01 | ELCSOL | ELC | 2020 | 2022 | 1 | 0.12 | 447 | 3 |  | 30 | 1 |  |  | 31.536 | 1 |  |  | ELERNWINDOFF20 | Power Plants New - Wind Offshore 20 WTG | PJ | GW | DAYNITE |  | YES
| ELCTEGAS01 | ELCGAS | ELC | 2020 | 2022 | 0.49 | 1 | 494.7 | 6.5 | 1.66 | 25 | 1 |  |  | 31.536 | 1 |  |  | ELERNWINDOFF30 | Power Plants New - Wind Offshore 30 WTG | PJ | GW | DAYNITE |  | YES
[19 empty] | ELERNWINDON | Power Plants New - Wind Onshore | PJ | GW | DAYNITE |  | YES
[19 empty] | ELCTEGAS01 | Power Plants new - Natural Gas | PJ | GW | DAYNITE |  | YES
2.4333
1.74
1.74
1.74
1.74
0.58
Conversions
[8 empty] | 1150000 | Euro/MW
[8 empty] | 1.15 | Meuro/MW
[8 empty] | 1150 | Meuro/GW
[8 empty] | 1 | MWh
[8 empty] | 3.6e-06 | PJ in 1 MWh | [11 empty] | ELERNWSUN02 | ELCSOL | ELC | 2015 | 2022 | 1 | 0.3 | 450 | 0.2 | 0.5 | 25 | 1 | 31.536 | 1
[8 empty] | 277777.7778 | MWh in 1 PJ | [11 empty] | ELERNWSUN02 | Power Plants New - PV 1 | PJ | GW | DAYNITE
[8 empty] | 1.1944 | Meuro/PJ | (From O&M variable costs)
[8 empty] | 0.21 | Euro/Wp
[8 empty] | 210 | Euro/kWp
[8 empty] | 210000 | Euro/MWp
[8 empty] | 210000000 | Euro/GWp
[8 empty] | 210 | Meuro/GWp
OLD
Conversions, also based on values gotten from the Teknologi kataloget
[8 empty] | Offshore investment |  | Onshore investment
[8 empty] | 2000000 | Euro/MW | 1200000 | Euro/MW |  | Based on 2021 prices with 2020 Euro value.
[8 empty] | 2 | Meuro/MW | 1.2 | Meuro/MW |  | 2022 saw a sharp increase.
[8 empty] | 2000 | Meuro/GW | 1200 | Meuro/GW
[8 empty] | Offshore F O&M |  | Onshore F O&M
[8 empty] | 81 | USD/kW/year | 23424 | Euro/MW/year |  | 23000 flat out, was estimated from køberet.
[8 empty] | 71.0526 | Euro/kW/year | 0.023424 | Meuro/MW/year |  | Learning rate can be added in SubRes!
[8 empty] | 71.0526 | Meuro/GW/year | 23.424 | Meuro/GW/year |  | Vestas has slightly different value?
[8 empty] | 2.2531 | Meuro/PJ/year | 0.74277 | Meuro/PJ/year? |  | No land rent included or contingencies for on.
[8 empty] | Offshore V O&M |  | Onshore V O&M |  |  | USD to EUR rate, 2020: |  | 1.14
[8 empty] | 1 | MWh
[8 empty] | 3.6e-06 | PJ in 1 MWh
[8 empty] | 277777.7778 | MWh in 1 PJ
[8 empty] | 1.1944 | Meuro/PJ | (From O&M variable costs, what source?)
[8 empty] | Solar Investment |  | Teknologi kataloget
[8 empty] | 0.21 | Euro/Wp | The previous price is from just the module price, so a new price is given below:
[8 empty] | 210 | Euro/kWp | Solar Investment, corrected
[8 empty] | 210000 | Euro/MWp | 0.45 | Meuro/MWp |  | p is just peak
[8 empty] | 210000000 | Euro/GWp | 450 | Meuro/GWp
[8 empty] | 210 | Meuro/GWp
Solar O&M
MIA
| ELERNWINDOFF45 | ELCWINOFF45 | ELC | 2015 | 2022 | 1 | 0.48 | 2071 | 62.1 | 1.29 | 30 | 4
Define each "new" power plants (FI_Process table).
Declare technology attributes (FI_T) such as INVCOST.
Existing technologies are defined in the base-year template while new fuel technologies are defined here.
Duplicate definition should be avoided.
Vintaging ELCTNGAS00 in the FI_PROCESS setting YES cellW15 and then specifing data by year in table FI_T (column Year. In this example EFF is vintaged for periods 2006 to 2020.
Only PRI_ELC is used
Utilisation Factor is based on Energistyrelsens technology catalogue.
Costs for both sun and wind based on technology catalogue as well.
ELCRNWINDOFF and ON investment cost is from the technology catalogue.
Onshore cost breakdown added in separate excel file.
Fixed O&M costs as well as Variable O&M costs, for offshore wind, are from 'Comparing offshore and onshore wind development'. It had to be transformed from Euro/MW to EURO/PJ, anually.
O&M costs are assumed constant throughout a turbines lifetime, despite the fact that we know it increases as the turbine ages.
As for sun, the investment cost is also from the technology catalogue, but the price is expecting to drop every year. This should probably be considered. EIA is also estimating current costs at way more, around 450 M. Euro pr GWp. So, if it invests everything into sun, try increasing the investment price to match that.
O&M costs are assumed to be 1% to 3% of the initial capital cost, based on litterature read, simply because the actual maintenance and repair is minor. No variable costs, as the cells don't degrade noticeably by producing electricity relative to wind turbines, which do slowly break down due to mechnical wear.
Efficiency also drops across lifetime, but slowly.
Variable costs added to the sun, for run 9 in KModel_2
NCAP_ILED added. Years based on historic constructions of wind farms. pure conjecture of a google search, just to see if it works. Should I base it on farms or individual tech..? Because if it begins building a lot, then under a year for a turbine is not realistic, but a single one doesn't take 6 years.
Also based on permitting.
Problem with LCOE calc here, Danish Energy Agency:
"Firstly, it mainly deals with base load technologies, i.e. power generation technologies with a relatively high number of full load hours, which is considered constant over the lifetime. It is not intended to be used for modelling and simulation of the electricity dispatch in a system with many concurrent sources."

## PRI_FuelSec
Sector Name | Commodity | Description |  | Deafult unit |  |  | Currency | New
|  | Sector Fuel |  | PJ |  |  | M€ | N | FI_Comm
[9 empty] | Csets | Region | CommName | CommDesc | Unit | LimType | CTSLvl | PeakTS | Ctype
[9 empty] | *Commodity Set Membership | Region Name | Commodity Name | Commodity Description | Unit | Sense of the Balance EQN. | Timeslice Level | Peak Monitoring | Electricity Indicator
|  | FI_T: Meuro20 | [6 empty] | FI_Process
TechName | Comm-IN | Comm-OUT | START | INVCOST | FIXOM | ACT_COST | INPUT | LIFE | Sets | Region | TechName | TechDesc | Tact | Tcap | Tslvl | PrimaryCG | Vintage
*Technology Name | Input Commodity | Output Commodity |  | Investment cost |  |  | Efficiency | Remaining Lifetime | *Process Set Membership | Region Name | Technology Name | Technology Description | Activity Unit | Capacity Unit | TimeSlice level of Process Activity | Primary Commodity Group | Vintage Tracking
*Units |  |  |  | M€/PJ |  |  |  | Years | *
ELCWIND | ELCRNW | ELC | 2030 | 900 | 36 | 29 |  | 25 | PRE |  | DACCS-ELC | Simplistic DACCS with electricity | Mt | Mta | SEASON | TOTCO2
6