## PRI_ELC
*Declare and characterize the new technologies by sector. Sheet names should indicate the sector as <SectorName>_<Anything>
| Sector Name | Description | Type | Activity Unit | Capacity unit | Currency Unit |  | New
| ELC | Electricity Plants | Power Plants | PJ | GW | M€ |  | N | [8 empty] | ~FI_Comm
[17 empty] | Csets | Region | CommName | CommDesc | Unit | LimType | CTSLvl | PeakTS | Ctype
| Power Plant Type | Thermal | CHP | Renewable | Nuclear | [11 empty] | *Commodity Set Membership | Region Name | Commodity Name | Commodity Description | Unit | Sense of the Balance EQN. | Timeslice Level | Peak Monitoring | Electricity Indicator
| Code | T | C | R | N
~FI_T
| TechName | Comm-IN | Comm-OUT | Year | START | EFF | AFA | INVCOST | FIXOM | VAROM | LIFE | NCAP_ILED | *LCOE | *ENV_ACT | CAP2ACT | Peak
| *Technology Name | Input Commodity | Output Commodity |  |  | Efficiency | Utilisation Factor | Invesctment Cost | Fixed O&M Cost | Variable O&M Cost | Lifetime | Delay times for construction | Levelized cost of Energy | Activity Emission Coefficient | Capacity to Activity Factor | % contribution to PEAK
| *Units | [6 empty] | M€/GW | M€/GW/year | M€/PJ | Years | Years | M€/GWh | kt | (Act Unit/Cap Unit) |  | ~FI_Process
| ELERNWINDOFF8 | ELCWINOFF8 | ELC | 2015 | 2022 | 1 | 0.48 | 1900 | 57 | 1.19 | 30 | 4 |  |  | 31.536 | 1 | Sets | Region | TechName | TechDesc | Tact | Tcap | Tslvl | PrimaryCG | Vintage
| ELERNWINDOFF20 | ELCWINOFF20 | ELC | 2015 | 2022 | 1 | 0.48 | 2060 | 61.8 | 1.3756 | 30 | 4 |  |  | 31.536 | 1 | *Process Set Membership | Region Name | Technology Name | Technology Description | Activity Unit | Capacity Unit | TimeSlice level of Process Activity | Primary Commodity Group | Vintage Tracking
| ELERNWINDOFF30 | ELCWINOFF30 | ELC | 2015 | 2022 | 1 | 0.48 | 2180 | 65.4 | 1.7263 | 30 | 4 |  |  | 31.536 | 1 | ELE |  | ELERNWSUN01 | Power Plants New - PV 1 | PJ | GW | DAYNITE |  | YES
| ELERNWINDON | ELCWINON | ELC | 2020 | 2022 | 1 | 0.35 | 1150 | 23 | 1.19 | 30 | 2 |  |  | 31.536 | 1 |  |  | ELERNWSUN02 | Power Plants New - PV 2 | PJ | GW | DAYNITE |  | YES
| ELERNWSUN01 | ELCSOL | ELC | 2020 | 2022 | 1 | 0.12 | 447 | 3 |  | 30 | 1 |  |  | 31.536 | 1 |  |  | ELERNWINDOFF8 | Power Plants New - Wind Offshore 8,4 WTG | PJ | GW | DAYNITE |  | YES
| ELERNWSUN02 | ELCSOL | ELC | 2020 | 2022 | 1 | 0.12 | 447 | 3 |  | 30 | 1 |  |  | 31.536 | 1 |  |  | ELERNWINDOFF20 | Power Plants New - Wind Offshore 20 WTG | PJ | GW | DAYNITE |  | YES
| ELCTEGAS01 | ELCGAS | ELC | 2020 | 2022 | 0.49 | 1 | 494.7 | 6.5 | 1.66 | 25 | 1 |  |  | 31.536 | 1 |  |  | ELERNWINDOFF30 | Power Plants New - Wind Offshore 30 WTG | PJ | GW | DAYNITE |  | YES
[19 empty] | ELERNWINDON | Power Plants New - Wind Onshore | PJ | GW | DAYNITE |  | YES
[19 empty] | ELCTEGAS01 | Power Plants new - Natural Gas | PJ | GW | DAYNITE |  | YES
Conversions
[8 empty] | 1150000 | Euro/MW
[8 empty] | 1.15 | Meuro/MW
[8 empty] | 1150 | Meuro/GW
[8 empty] | 1 | MWh
[8 empty] | 3.6e-06 | PJ in 1 MWh | [11 empty] | ELERNWSUN02 | ELCSOL | ELC | 2015 | 2022 | 1 | 0.3 | 450 | 0.2 | 0.5 | 25 | 1 | 31.536 | 1
[8 empty] | 277777.7778 | MWh in 1 PJ | [11 empty] | ELERNWSUN02 | Power Plants New - PV 1 | PJ | GW | DAYNITE
[8 empty] | 1.1944 | Meuro/PJ | (From O&M variable costs)
[8 empty] | 0.21 | Euro/Wp
[8 empty] | 210 | Euro/kWp
[8 empty] | 210000 | Euro/MWp
[8 empty] | 210000000 | Euro/GWp
[8 empty] | 210 | Meuro/GWp
OLD
Conversions, also based on values gotten from the Teknologi kataloget
[8 empty] | Offshore investment |  | Onshore investment
[8 empty] | 2000000 | Euro/MW | 1200000 | Euro/MW |  | Based on 2021 prices with 2020 Euro value.
[8 empty] | 2 | Meuro/MW | 1.2 | Meuro/MW |  | 2022 saw a sharp increase.
[8 empty] | 2000 | Meuro/GW | 1200 | Meuro/GW
[8 empty] | Offshore F O&M |  | Onshore F O&M
[8 empty] | 81 | USD/kW/year | 23424 | Euro/MW/year |  | 23000 flat out, was estimated from køberet.
[8 empty] | 71.0526 | Euro/kW/year | 0.023424 | Meuro/MW/year |  | Learning rate can be added in SubRes!
[8 empty] | 71.0526 | Meuro/GW/year | 23.424 | Meuro/GW/year |  | Vestas has slightly different value?
[8 empty] | 2.2531 | Meuro/PJ/year | 0.74277 | Meuro/PJ/year? |  | No land rent included or contingencies for on.
[8 empty] | Offshore V O&M |  | Onshore V O&M |  |  | USD to EUR rate, 2020: |  | 1.14
[8 empty] | 1 | MWh
[8 empty] | 3.6e-06 | PJ in 1 MWh
[8 empty] | 277777.7778 | MWh in 1 PJ
[8 empty] | 1.1944 | Meuro/PJ | (From O&M variable costs, what source?)
[8 empty] | Solar Investment |  | Teknologi kataloget
[8 empty] | 0.21 | Euro/Wp | The previous price is from just the module price, so a new price is given below:
[8 empty] | 210 | Euro/kWp | Solar Investment, corrected
[8 empty] | 210000 | Euro/MWp | 0.45 | Meuro/MWp |  | p is just peak
[8 empty] | 210000000 | Euro/GWp | 450 | Meuro/GWp
[8 empty] | 210 | Meuro/GWp
Solar O&M
MIA
| ELERNWINDOFF45 | ELCWINOFF45 | ELC | 2015 | 2022 | 1 | 0.48 | 2071 | 62.1 | 1.29 | 30 | 4

## PRI_FuelSec
Sector Name | Commodity | Description |  | Deafult unit |  |  | Currency | New
|  | Sector Fuel |  | PJ |  |  | M€ | N | FI_Comm
[9 empty] | Csets | Region | CommName | CommDesc | Unit | LimType | CTSLvl | PeakTS | Ctype
[9 empty] | *Commodity Set Membership | Region Name | Commodity Name | Commodity Description | Unit | Sense of the Balance EQN. | Timeslice Level | Peak Monitoring | Electricity Indicator
|  | FI_T: Meuro20 | [6 empty] | FI_Process
TechName | Comm-IN | Comm-OUT | START | INVCOST | FIXOM | ACT_COST | INPUT | LIFE | Sets | Region | TechName | TechDesc | Tact | Tcap | Tslvl | PrimaryCG | Vintage
*Technology Name | Input Commodity | Output Commodity |  | Investment cost |  |  | Efficiency | Remaining Lifetime | *Process Set Membership | Region Name | Technology Name | Technology Description | Activity Unit | Capacity Unit | TimeSlice level of Process Activity | Primary Commodity Group | Vintage Tracking
*Units |  |  |  | M€/PJ |  |  |  | Years | *
ELCWIND | ELCRNW | ELC | 2030 | 900 | 36 | 29 |  | 25 | PRE |  | DACCS-ELC | Simplistic DACCS with electricity | Mt | Mta | SEASON | TOTCO2
6