## Intro
Description
Purpose: | Define the demand process that the portefolio produces energy for.
Description:
Relevant sectors
Description of different sheets
Stocks | stock of Portefolio electricity demand process
FT-ELCP | Alternative output ELC_PRIS defined here. Fuel Technology - Large Data Centers Electricity
Commodities | Defining ELC_DEM, ELC_PRIS, ELCP
Processes | Defining Portefolio electricity demand process and Electricity for portefolio fuel transformation process
Demand | Linear demand growth defined

## Stocks
Typical structure used for fossil mining, import/export, renewable resources availability, power plants, industry, generic process and end-use devices
Flexible layout of the column headers
* Characterize processes
~FI_T
TechName | *TechDesc | Comm-IN | Comm-OUT | *Comm-OUT-A | Year | EFF | AF | *VDA_FLOP | NCAP_FOM | ACT_COST | NCAP_COST | NCAP_TLIFE | CAP2ACT | *PRC_CAPACT
ELC_DMD | Portefolio electricity demand process | ELCP | ELC_DEM |  | 2022 | 1 | 1 |  |  |  |  | 50 | 31.536 | 31.536
Note on C8: With this character *, this column is ignored from VEDA. It is just useful for your information

## FT-ELCP
~FI_T
TechName | Comm-IN | Comm-OUT | Comm-OUT-A | LIFE | EFF | OUTPUT~ELC_PRIS | Year | PASTI | *TechDesc
FT-ELCP | ELC | ELCP | ELC_PRIS | 100 | 1 | 1 | 2018 | 1000 | Fuel Technology - Large Data Centers Electricity
FI_T
TechName | Comm-IN | Comm-OUT | Comm-OUT-A | LIFE | EFF | OUTPUT~ELC_PRIS_1 | Year | PASTI | *TechDesc
FT-ELCP_1 | ELC | ELCP | ELC_PRIS_1 | 100 | 1 | 1 | 2018 | 1000 | Fuel Technology - Large Data Centers Electricity
Old, was looking at trying to define two different processes - for the price setting issue I had
PASTI is any investment that takes place before the timeline is set.

## Commodities
~FI_Comm
CSet | Region | CommName | CommDesc | Unit | LimType | CTSLvl | Ctype
DEM |  | ELC_DEM | Portefolio electricity demand commodity | PJ | FX | DAYNITE
NRG |  | ELC_PRIS | Electricity price - Dummy stand in for export | PJ | FX | DAYNITE
NRG |  | ELCP | Portefolio electricity commodity | PJ | FX | DAYNITE
ELCP is the output from FT-ELCTP. This value is set to enter the ELC_DMD process.

## Processes
~FI_Process
Sets | Region | TechName | TechDesc | Tact | Tcap | Tslvl | PrimaryCG | Vintage
DMD |  | ELC_DMD | Portefolio electricity demand process | PJ | GW | DAYNITE
PRE |  | FT-ELCP | Electricity for portefolio fuel transformation process | PJ | PJa | DAYNITE
*Used to be ANNUAL **
*Said MW before
New process added, which is FT-ELCP, set to a set of PRE - which translates to any sort of fuel technologies - generic process apparently.

## Demand
Region
~FI_T: | REG1
CommName | Region | *CommDesc | *Unit | Year | DEMAND | Growth pr. year compared to 2030
*Demand Commodity Name |  | Commodity Description | Unit |  | Demand Value | 0.01
ELC_DEM | REG1 | Portefolio electricity demand process | PJ | 2021 | 0
ELC_DEM | REG1 | Portefolio electricity demand process | PJ | 2022 | 0
ELC_DEM | REG1 | Portefolio electricity demand process | PJ | 2023 | 0
ELC_DEM | REG1 | Portefolio electricity demand process | PJ | 2024 | 0
ELC_DEM | REG1 | Portefolio electricity demand process | PJ | 2025 | 0
ELC_DEM | REG1 | Portefolio electricity demand process | PJ | 2026 | 0
ELC_DEM | REG1 | Portefolio electricity demand process | PJ | 2027 | 0
ELC_DEM | REG1 | Portefolio electricity demand process | PJ | 2028 | 0
ELC_DEM | REG1 | Portefolio electricity demand process | PJ | 2029 | 0
ELC_DEM | REG1 | Portefolio electricity demand process | PJ | 2030 | 10
ELC_DEM | REG1 | Portefolio electricity demand process | PJ | 2031 | 10.1
ELC_DEM | REG1 | Portefolio electricity demand process | PJ | 2032 | 10.2
ELC_DEM | REG1 | Portefolio electricity demand process | PJ | 2033 | 10.3
ELC_DEM | REG1 | Portefolio electricity demand process | PJ | 2034 | 10.4
ELC_DEM | REG1 | Portefolio electricity demand process | PJ | 2035 | 10.5
ELC_DEM | REG1 | Portefolio electricity demand process | PJ | 2036 | 10.6
ELC_DEM | REG1 | Portefolio electricity demand process | PJ | 2037 | 10.7
ELC_DEM | REG1 | Portefolio electricity demand process | PJ | 2038 | 10.8
ELC_DEM | REG1 | Portefolio electricity demand process | PJ | 2039 | 10.9
ELC_DEM | REG1 | Portefolio electricity demand process | PJ | 2040 | 11
ELC_DEM | REG1 | Portefolio electricity demand process | PJ | 2041 | 11.1
ELC_DEM | REG1 | Portefolio electricity demand process | PJ | 2042 | 11.2
ELC_DEM | REG1 | Portefolio electricity demand process | PJ | 2043 | 11.3
ELC_DEM | REG1 | Portefolio electricity demand process | PJ | 2044 | 11.4
ELC_DEM | REG1 | Portefolio electricity demand process | PJ | 2045 | 11.5
ELC_DEM | REG1 | Portefolio electricity demand process | PJ | 2046 | 11.6
ELC_DEM | REG1 | Portefolio electricity demand process | PJ | 2047 | 11.7
ELC_DEM | REG1 | Portefolio electricity demand process | PJ | 2048 | 11.8
ELC_DEM | REG1 | Portefolio electricity demand process | PJ | 2049 | 11.9
ELC_DEM | REG1 | Portefolio electricity demand process | PJ | 2050 | 12
ELC_DEM | REG1 | Portefolio electricity demand process | PJ | 2051 | 12.1
ELC_DEM | REG1 | Portefolio electricity demand process | PJ | 2052 | 12.2
ELC_DEM | REG1 | Portefolio electricity demand process | PJ | 2053 | 12.3