## Sector_Fuels_ELC
Sector Name | Commodity | Description | Deafult unit | Currency | Existing
ELC | ELC | Sector Fuel | PJ | M€2022 | E |  |  | ~FI_Comm
[8 empty] | Cset | Region | CommName | CommDesc | Unit | LimType | CTSLvl | PeakTS | Ctype | For the sake of addition of cells
[8 empty] | *Commodity Set Membership | Region Name | Commodity Name | Commodity Description | Unit | Sense of the Balance EQN. | Timeslice Level | Peak Monitoring | Electricity Indicator | WINOFF15
[8 empty] | NRG |  | ELCWINON | Electricity Plants Wind Energy Onshore | PJ |  |  |  |  | WINOFF25
[10 empty] | ELCWINOFF8 | Electricity Plants Wind Energy Offshore 8,4 WTG | PJ |  |  |  |  | WINOFF35
[10 empty] | ELCWINOFF20 | Electricity Plants Wind Energy Offshore 20 WTG | PJ |  |  |  |  | WINOFF45
[10 empty] | ELCWINOFF30 | Electricity Plants Wind Energy Offshore 30 WTG | PJ
[10 empty] | ELCSOL | Electricity Plants Solar Energy | PJ
[10 empty] | ELCGAS | Sector Fuel Natural Gas | PJ
[8 empty] | ENV |  | ELCCO2 | Carbon dioxide emissions due to Electricity generation | kt
|  | ~FI_T | [5 empty] | ~FI_Process
TechName | Comm-IN | Comm-OUT | Share-I~UP | EFF | Year | PASTI | LIFE | Sets | Region | TechName | TechDesc | Tact | Tcap | Tslvl | PrimaryCG | Vintage
*Technology Name | Input Commodity | Output Commodity | Input Share | Efficiency |  | Existing Installed Capacity |  | *Process Set Membership | Region Name | Technology Name | Technology Description | Activity Unit | Capacity Unit | TimeSlice level of Process Activity | Primary Commodity Group | Vintage Tracking
*Units | [7 empty] | *
FTE-ELCWINON | WINON | ELCWINON |  | 1 | 2021 | 1000 | 100 | PRE |  | FTE-ELCWINON | Sector Fuel Technology Electricity Plants Wind Energy Onshore | PJ | PJa
FTE-ELCWINOFF8 | WINOFF8 | ELCWINOFF8 |  | 1 | 2021 | 1000 | 100 |  |  | FTE-ELCWINOFF8 | Sector Fuel Technology Electricity Plants Wind Energy Offshore 8,4 WTG | PJ | PJa
FTE-ELCWINOFF20 | WINOFF20 | ELCWINOFF20 |  | 1 | 2021 | 1000 | 100 |  |  | FTE-ELCWINOFF20 | Sector Fuel Technology Electricity Plants Wind Energy Offshore 20 WTG | PJ | PJa
FTE-ELCWINOFF30 | WINOFF30 | ELCWINOFF30 |  | 1 | 2021 | 1000 | 100 |  |  | FTE-ELCWINOFF30 | Sector Fuel Technology Electricity Plants Wind Energy Offshore 30 WTG | PJ | PJa
FTE-ELCSOL | SOL | ELCSOL |  | 1 | 2021 | 1000 | 100 |  |  | FTE-ELCSOL | Sector Fuel Technology Electricity Plants Solar Energy | PJ | PJa
FTE-ELCGAS | GAS | ELCGAS |  | 1 | 2021 | 1000 | 100 |  |  | FTE-ELCGAS | Sector Fuel Technology Existing Sector Fuel Natural Gas | PJ | PJa
Note on K3: Csets declarations are inherited until the next one is encountered. Allowed Cset: NRG (Energy) ENV (Emission) DEM (Demand) MAT (Material) FIN (Financial)
Note on P3: Amit Kanudia: LO for PRODUCTION >= CONSUMPTION (Default) FX for PRODUCTION = CONSUMPTION UP for PRODUCTION <= CONSUMPTION
Note on Q3: Allowed CTSLvl SEASON (Seasonal level) WEEKLY (Weekly level) DAYNITE (day and night level)
Note on R3: Allowed PeakTS ANNUAL (to generate Peak Equation for all the TimeSlices) User TS (to generate Peak Equation for a single TS)
Note on S3: Allowed Ctype ELC (Electricity)
Note on Q15: Allowed TsLvl ANNUAL (Annual level) SEASON (Seasonal level) WEEKLY (Weekly level) DAYNITE (day and night level)
Note on R15: Amit Kanudia: Needed only when one wants to override the VEDA default assignment
Note on S15: Allowed Vintage NO (if empty by default mean NO) YES
Note on K16: Sets declarations are inherited. Allowed Process Sets ELE (Thermal Electric Power Plant) CHP (Combined Heat and Power) STGTSS (Pump Storage) STGIPS (Pump Storage IP) PRE (Genric Process/Technology) DMD (Demand Device) IMP (Import) EXP (Export) MIN (Mining Process) RNW (Renewable Technology) HPL (Heating Plant)
Electricity input to the power plants needs to be defined here. I don't know if efficiency at 100% is realistic for the gas? I think it's still just the mining processes.

## Con_ELC
*Declare and characterize the new technologies by sector. Sheet names should indicate the sector as <SectorName>_<Anything>
| Sector Name | Description | Type | Activity Unit | Capacity unit | Currency Unit | Existing | New
| ELC | Electricity Plants | Power Plants | PJ | GW | M€ | E | N | [7 empty] | ~FI_Comm
[16 empty] | Cset | Region | CommName | CommDesc | Unit | LimType | CTSLvl | PeakTS | Ctype
| Power Plant Type | Thermal | CHP | Renewable | Nuclear | [10 empty] | *Commodity Set Membership | Region Name | Commodity Name | Commodity Description | Unit | Sense of the Balance EQN. | Timeslice Level | Peak Monitoring | Electricity Indicator
| Code | T | C | R | N | [10 empty] | NRG |  | ELC | Electricity | PJ | FX | DAYNITE |  | ELC
~FI_T
| TechName | Comm-IN | Comm-OUT | Year | *START | STOCK | EFF | AFA | INVCOST | FIXOM | VAROM | LIFE | *LCOE | *ENV_ACT | CAP2ACT
| *Technology Name | Input Commodity | Output Commodity |  |  | Existing installed Capacity | Efficiency | Utilisation Factor | Invesctment Cost | Fixed O&M Cost | Variable O&M Cost | Lifetime | Levelized cost of Energy | Activity Emission Coefficient | Capacity to Activity Factor
| *Units |  |  |  |  | GW |  |  | M€/GW | M€/PJa | M€/PJ | Years | M€/GWh | kt | (Act Unit/Cap Unit) (PJ/GW) | ~FI_Process
| ELCTEGAS00 | ELCGAS | ELC | 2021 | 2022 | 0 | 0.4929 | 1 |  | 35 | 0.4 | 40 |  |  | 31.536 | Sets | Region | TechName | TechDesc | Tact | Tcap | Tslvl | PrimaryCG | Vintage
[16 empty] | *Process Set Membership | Region Name | Technology Name | Technology Description | Activity Unit | Capacity Unit | TimeSlice level of Process Activity | Primary Commodity Group | Vintage Tracking
[16 empty] | ELE |  | ELCTEGAS00 | Power Plants Existing00 - Natural Gas |  |  | DAYNITE
[8 empty] | Values from the teknologi katalog. | [7 empty] | *ELE |  | ELCTNCOA00 | Power Plants Existing00 - Solid Fuels | PJ | GW | SEASON
[8 empty] | Offshore and Onshore investment given very clearly | [9 empty] | ELCTNGAS00 | Power Plants Existing00 - Natural Gas | PJ | GW
[8 empty] | (Price/MW). | [9 empty] | ELCTNOIL00 | Power Plants Existing00 - Crude oil and Petroleum Products | PJ | GW
[8 empty] | 2015 because that's the euro price it was given in. | [7 empty] | Old variations
Conversions, also based on values gotten from the Teknologi kataloget
[8 empty] | Offshore investment |  | Onshore investment
[8 empty] | 2000000 | Euro/MW | 1200000 | Euro/MW |  | Based on 2021 prices with 2020 Euro value.
[8 empty] | 2 | Meuro/MW | 1.2 | Meuro/MW |  | 2022 saw a sharp increase.
[8 empty] | 2000 | Meuro/GW | 1200 | Meuro/GW
[8 empty] | Offshore F O&M |  | Onshore F O&M
[8 empty] | 81 | USD/kW/year | 23424 | Euro/MW/year |  | 23000 flat out, was estimated from køberet.
[8 empty] | 71.0526 | Euro/kW/year | 0.023424 | Meuro/MW/year |  | Learning rate can be added in SubRes!
[8 empty] | 71.0526 | Meuro/GW/year | 23.424 | Meuro/GW/year |  | Vestas has slightly different value?
[8 empty] | #REF! | Meuro/PJ/year | #REF! | Meuro/PJ/year? |  | No land rent included or contingencies for on.
[8 empty] | Offshore V O&M |  | Onshore V O&M |  |  | USD to EUR rate, 2020: |  | 1.14
[8 empty] | 1 | MWh | [6 empty] | 18.82 | Euro pr. kW
[8 empty] | 3.6e-06 | PJ in 1 MWh | [6 empty] | 18820000 | Euro pr. GW
[8 empty] | 277777.7778 | MWh in 1 PJ | [6 empty] | 18.82 | Meuro pr. GW
[8 empty] | 1.1944 | Meuro/PJ | (From O&M variable costs, what source?)
[8 empty] | Solar Investment |  | Teknologi kataloget
[8 empty] | 0.21 | Euro/Wp | The previous price is from just the module price, so a new price is given below:
[8 empty] | 210 | Euro/kWp | Solar Investment, corrected
[8 empty] | 210000 | Euro/MWp | 0.45 | Meuro/MWp |  | p is just peak
[8 empty] | 210000000 | Euro/GWp | 450 | Meuro/GWp
[8 empty] | 210 | Meuro/GWp
Solar O&M
MIA
Utilisation Factor is based on Energistyrelsens technology catalogue.
Costs for both sun and wind based on technology catalogue as well.
ELCRNWINDOFF and ON investment cost is from the technology catalogue.
Fixed O&M costs as well as Variable O&M costs, for offshore wind, are from 'Comparing offshore and onshore wind development'. It had to be transformed from Euro/MW to EURO/PJ, anually.
O&M costs are assumed constant throughout a turbines lifetime, despite the fact that we know it increases as the turbine ages.
As for sun, the investment cost is also from the technology catalogue, but the price is expecting to drop every year. This should probably be considered. EIA is also estimating current costs at way more, around 450 M. Euro pr GWp. So, the if it invests everything into sun, try increasing the investment price to match that.
O&M costs are assumed to be 1% to 3% of the initial capital cost, based on litterature read, simply because the actual maintenance and repair is minor. No variable costs, as the cells don't degrade noticeably by producing electricity relative to wind turbines, which do slowly break down due to mechnical wear.
Variable costs added to onshore and sun.

## Emi
Dynamic coefficients for combustion emissions in power sector
~COMEMI
CommName | ELCGAS
*Units | kt/PJ
ELCCO2 | 55
|  | 55 | kg CO2/GJ
|  | 55000000 | kg CO2/PJ
|  | 55 | kt CO2/PJ
So, that's very close.
User inputs
Linked to the Energy Balance (Unused)
Define carbon dioxide emission coefficients for each unit of fuel commodity consumed.
New value
https://en.energinet.dk/media/nkmdwnwb/co2-emission-factor.pdf
Energinet - not using Biomethane, as this is already part of the natural circuit. The CO2 emission factor is calculated from the lower calorific value and under the assumption of 100% combustion. Natural gas has an emission factor of around 55 kg CO2/GJ_lower.
Which is calculated to the side.