## Pri_RNW
Sector Name | Commodity | Description | Default Unit | Currency Unit | WTG size
| BIO | Biomass | PJ |  | 8 | ~FI_Comm
| HYD | Hydro power | PJ |  | 20 | Csets | Region | CommName | CommDesc | Unit | LimType | CTSLvl | PeakTS | Ctype | D
| WINON | Onshore wind | PJ |  | 30 | *Commodity Set Membership | Region Name | Commodity Name | Commodity Description | Unit | Sense of the Balance EQN. | Timeslice Level | Peak Monitoring | Electricity Indicator
| WINOFF | Offshore wind | PJ |  | 45 | NRG |  | WINON | Onshore wind | PJ
| SOL | Solar energy | PJ |  |  |  |  | WINOFF8 | Offshore wind8 | PJ
[8 empty] | WINOFF20 | Offshore wind20 | PJ
[8 empty] | WINOFF30 | Offshore wind30 | PJ
[8 empty] | SOL | Solar energy | PJ
~FI_T
TechName | Comm-IN | Comm-OUT | Year | COST | ACT_BND
*Technology Name | Input Commodity | Output Commodity |  | Cost | Annual Production Bound | ~FI_Process
*Units |  |  |  | /PJ | PJ | Sets | Region | TechName | TechDesc | Tact | Tcap | Tslvl | PrimaryCG | Vintage
MINWINON |  | WINON | 2021 |  |  | *Process Set Membership | Region Name | Technology Name | Technology Description | Activity Unit | Capacity Unit | TimeSlice level of Process Activity | Primary Commodity Group | Vintage Tracking
MINWINOFF8 |  | WINOFF8 | 2021 | 3 |  | *
MINWINOFF20 |  | WINOFF20 | 2021 |  |  | MIN |  | MINWINON | Domestic Supply of Onshore wind | PJ | PJa
MINWINOFF30 |  | WINOFF30 | 2021 |  |  |  |  | MINWINOFF8 | Domestic Supply of Offshore wind 8 | PJ | PJa
MINSOL1 |  | SOL | 2021 |  |  |  |  | MINWINOFF20 | Domestic Supply of Offshore wind 20 | PJ | PJa
[8 empty] | MINWINOFF30 | Domestic Supply of Offshore wind 30 | PJ | PJa
[8 empty] | MINSOL1 | Domestic Supply of Solar energy | PJ | PJa
Note on I3: Csets declarations are inherited until the next one is encountered. Allowed Cset: NRG (Energy) ENV (Emission) DEM (Demand) MAT (Material) FIN (Financial)
Note on N3: Amit Kanudia: LO for PRODUCTION >= CONSUMPTION (Default) FX for PRODUCTION = CONSUMPTION UP for PRODUCTION <= CONSUMPTION
Note on O3: Allowed CTSLvl SEASON (Seasonal level) WEEKLY (Weekly level) DAYNITE (day and night level)
Note on P3: Allowed PeakTS ANNUAL (to generate Peak Equation for all the TimeSlices) User TS (to generate Peak Equation for a single TS)
Note on Q3: Allowed Ctype ELC (Electricity)
Note on G11: This attribute is used to assign a production limit. By defautt is defined like fixed share UP If you want fix or lower add ~FX ~LO
Note on O13: Allowed TsLvl ANNUAL (Annual level) SEASON (Seasonal level) WEEKLY (Weekly level) DAYNITE (day and night level)
Note on P13: Amit Kanudia: Needed only when one wants to override the VEDA default assignment
Note on Q13: Allowed Vintage NO (if empty by default mean NO) YES
Note on I14: Sets declarations are inherited. Allowed Process Sets ELE (Thermal Electric Power Plant) CHP (Combined Heat and Power) STGTSS (Pump Storage) STGIPS (Pump Storage IP) PRE (Genric Process/Technology) DMD (Demand Device) IMP (Import) EXP (Export) MIN (Mining Process) RNW (Renewable Technology) HPL (Heating Plant)
Every separate offshore technology has it's own MINED supply. Solar is all on the same at the moment.
Declare reneable an energy commodity (FI_COMM table) and define each supply option (FI_Process table).
Construct a technology to make available the renewable commodity.

## Pri_GAS
Sector Name | Commodity | Description | Default Unit | Currency Unit
| GAS | Natural Gas | PJ | MEuro22 |  |  |  |  | ~FI_Comm
[9 empty] | Cset | Region | CommName | CommDesc | Unit | LimType | CTSLvl | PeakTS | Ctype
[9 empty] | *Commodity Set Membership | Region Name | Commodity Name | Commodity Description | Unit | Sense of the Balance EQN. | Timeslice Level | Peak Monitoring | Electricity Indicator
[9 empty] | NRG |  | GAS | Natural Gas | PJ
[5 empty] | ~FI_T |  |  |  | ~FI_Process
TechName | Region | Comm-IN | Comm-OUT | CURR | Year | LIFE | COST | ACT_BND | Sets | Region | TechName | TechDesc | Tact | Tcap | Tslvl | PrimaryCG | Vintage
*Technology Name |  | Input Commodity | Output Commodity | Currency |  |  | Cost | Annual Production Bound | *Process Set Membership | Region Name | Technology Name | Technology Description | Activity Unit | Capacity Unit | TimeSlice level of Process Activity | Primary Commodity Group | Vintage Tracking
*Units | [6 empty] | MEuro22/PJ | PJ | *
MINGAS1 |  |  | GAS | MEuro22 | 2022 | 100 | 3 | 1000 | MIN |  | MINGAS1 | Domestic Supply of Natural Gas Step 1 | PJ | PJa |  | GAS
User inputs
Linked to the Energy Balance
Old
MINGAS2 |  | GAS | 20000 | 4.14 | 1579.8994 | [5 empty] | MINGAS2 | Domestic Supply of Natural Gas Step 2 | PJ | PJa
MINGAS3 |  | GAS | 0 | 5.4 | 0 | [5 empty] | MINGAS3 | Domestic Supply of Natural Gas Step 3 | PJ | PJa
*IMPGAS1 |  | GAS |  | 4.5 | 5316.6916 |  |  |  | *IMP |  | *IMPGAS1 | Import of Natural Gas Step 1 | PJ | PJa
*EXPGAS1 | GAS |  |  | 4.5 | 1006.5324 |  |  |  | *EXP |  | *EXPGAS1 | Export of Natural Gas Step 1 | PJ | PJa
Note on L3: Csets declarations are inherited until the next one is encountered. Allowed Cset: NRG (Energy) ENV (Emission) DEM (Demand) MAT (Material) FIN (Financial)
Note on Q3: Amit Kanudia: LO for PRODUCTION >= CONSUMPTION (Default) FX for PRODUCTION = CONSUMPTION UP for PRODUCTION <= CONSUMPTION
Note on R3: Allowed CTSLvl SEASON (Seasonal level) WEEKLY (Weekly level) DAYNITE (day and night level)
Note on S3: Allowed PeakTS ANNUAL (to generate Peak Equation for all the TimeSlices) User TS (to generate Peak Equation for a single TS)
Note on T3: Allowed Ctype ELC (Electricity)
Note on J8: This attribute is used to assign a production limit. By defautt is defined like fixed share UP If you want fix or lower add ~FX ~LO
Note on R8: Allowed TsLvl ANNUAL (Annual level) SEASON (Seasonal level) WEEKLY (Weekly level) DAYNITE (day and night level)
Note on S8: Amit Kanudia: Needed only when one wants to override the VEDA default assignment
Note on T8: Allowed Vintage NO (if empty by default mean NO) YES
Note on L9: Sets declarations are inherited. Allowed Process Sets ELE (Thermal Electric Power Plant) CHP (Combined Heat and Power) STGTSS (Pump Storage) STGIPS (Pump Storage IP) PRE (Genric Process/Technology) DMD (Demand Device) IMP (Import) EXP (Export) MIN (Mining Process) RNW (Renewable Technology) HPL (Heating Plant)
Declare gas an energy commodity (FI_COMM table) and define each supply option (FI_Process table).
Construct a domestic gas supply curve if you add more than one MINGAS process, you can buy the cheaper version first and then have to go to the next ones after. You can also add import and export option. I have stuck to just 1 option for Gas with an annual production bound way above the model I am using, it was 15000 first. Check Demo10 if unsure.
Act_BND is also set to the same.
Changes seem to be: The price set in the MINGAS?